## DMA_CH_MUX_0
DMA Configuration
Slot_Num | DMA_Request @ Description | Module | Instance | Instance Type | Name | Async DMA (Y/N)
0 | Disabled | — | — | — | —
1 | Wake up event | WUU | 0 | — | WUU0 | Y
2 | DMA request | CAN | 0 | — | CAN0 | N
3 | Receive request | LPI2C | 2 | — | LPI2C2 | Y
4 | Transmit request | LPI2C | 2 | — | LPI2C2 | Y
5 | Receive request | LPI2C | 3 | — | LPI2C3 | Y
6 | Transmit request | LPI2C | 3 | — | LPI2C3 | Y
7 | Receive request | I3C | 0 | — | I3C0 | N
8 | Transmit request | x | 0 | — | I3C0 | N
9 | Receive request | Reserved | 1 | — | Reserved | Y
10 | Transmit request | Reserved | 1 | — | Reserved | Y
11 | Receive request | LPI2C | 0 | — | LPI2C0 | Y
12 | Transmit request | LPI2C | 0 | — | LPI2C0 | Y
13 | Receive request | LPI2C | 1 |  | LPI2C1 | Y
14 | Transmit request | LPI2C | 1 |  | LPI2C1 | Y
15 | Receive request | LPSPI | 0 | — | LPSPI0 | Y
16 | Transmit request | LPSPI | 0 | — | LPSPI0 | Y
17 | Receive request | LPSPI | 1 | — | LPSPI1 | Y
18 | Transmit request | LPSPI | 1 | — | LPSPI1 | Y
19 | Reserved | Reserved | 2 | — | Reserved | Y
20 | Reserved | Reserved | 2 | — | Reserved | Y
21 | Receive request | LPUART | 0 | — | LPUART0 | Y
22 | Transmit request | LPUART | 0 | — | LPUART0 | Y
23 | Receive request | LPUART | 1 | — | LPUART1 | Y
24 | Transmit request | LPUART | 1 | — | LPUART1 | Y
25 | Receive request | LPUART | 2 | — | LPUART2 | Y
26 | Transmit request | LPUART | 2 | — | LPUART2 | Y
27 | Receive request | LPUART | 3 | — | LPUART3 | Y
28 | Transmit request | LPUART | 3 | — | LPUART3 | Y
29 | Receive request | LPUART | 4 | — | LPUART4 | Y
30 | Transmit request | LPUART | 4 | — | LPUART4 | Y
31 | DMAREQ_M0 | Ctimer | 0 | — | Ctimer0 | N
32 | DMAREQ_M1 | Ctimer | 0 | — | Ctimer0 | N
33 | DMAREQ_M0 | Ctimer | 1 | — | Ctimer1 | N
34 | DMAREQ_M1 | Ctimer | 1 | — | Ctimer1 | N
35 | DMAREQ_M0 | Ctimer | 2 | — | Ctimer2 | N
36 | DMAREQ_M1 | Ctimer | 2 | — | Ctimer2 | N
37 | DMAREQ_M0 | Ctimer | 3 | — | Ctimer3 | N
38 | DMAREQ_M1 | Ctimer | 3 | — | Ctimer3 | N
39 | DMAREQ_M0 | Ctimer | 4 | — | Ctimer4 | N
40 | DMAREQ_M1 | Ctimer | 4 | — | Ctimer4 | N
41 | Req_capt0 | FlexPWM | 0 | — | FlexPWM0 | N
42 | Req_capt1 | FlexPWM | 0 | — | FlexPWM0 | N
43 | Req_capt2 | FlexPWM | 0 | — | FlexPWM0 | N
44 | RESERVED | Reserved | 0 | — | Reserved | N
45 | Req_val0 | FlexPWM | 0 | — | FlexPWM0 | N
46 | Req_val1 | FlexPWM | 0 | — | FlexPWM0 | N
47 | Req_val2 | FlexPWM | 0 | — | FlexPWM0 | N
48 | RESERVED | Reserved | 0 | — | Reserved | N
49 | Counter match event | LPTMR | 0 | — | LPTMR0 | Y
50 | RESERVED | Reserved | 1 | — | Reserved | Y
51 | FIFO Request | ADC | 0 | — | ADC0 | Y
52 | FIFO Request | ADC | 1 | — | ADC1 | Y
53 | DMA_request | CMP | 0 | — | CMP0 | Y
54 | DMA_request | CMP | 1 | — | CMP1 | Y
55 | RESERVED | Reserved | 2 | — | Reserved | Y
56 | FIFO Request | DAC | 0 | — | DAC0 | Y
57 | RESERVED | Reserved | 1 | — | Reserved | Y
58 | RESERVED | Reserved | 2 | — | Reserved | Y
59 | RESERVED | Reserved | 0 | — | Reserved | Y
60 | Pin event request 0 | GPIO | 0 | — | GPIO0 | Y
61 | Pin event request 0 | GPIO | 1 | — | GPIO1 | Y
62 | Pin event request 0 | GPIO | 2 | — | GPIO2 | Y
63 | Pin event request 0 | GPIO | 3 | — | GPIO3 | Y
64 | Pin event request 0 | GPIO | 4 | — | GPIO4 | Y
65 | Dma request for new buffered value | QDC | 0 | — | QDC0 | N
66 | Dma request for new buffered value | QDC | 1 | — | QDC1 | N
67 | Reserved | Reserved | 0 | — | Reserved | Y
68 | Reserved | Reserved | 0 | — | Reserved | Y
69 | Reserved | Reserved | 0 | — | Reserved | Y
70 | Reserved | Reserved | 0 | — | Reserved | Y
71 | Shift Register 0 request | FlexIO | 0 | — | FlexIO0 | Y
72 | Shift Register 1 request | FlexIO | 0 | — | FlexIO0 | Y
73 | Shift Register 2 request | FlexIO | 0 | — | FlexIO0 | Y
74 | Shift Register 3 request | FlexIO | 0 | — | FlexIO0 | Y
75 | Reserved | Reserved | 0 | — | Reserved | Y
76 | Reserved | Reserved | 0 | — | Reserved | Y
77 | Reserved | Reserved | 0 | — | Reserved | Y
78 | Reserved | Reserved | 0 | — | Reserved | Y
79 | Req_capt0 | FlexPWM | 1 | — | FlexPWM1 | N
80 | Req_capt1 | FlexPWM | 1 | — | FlexPWM1 | N
81 | Req_capt2 | FlexPWM | 1 | — | FlexPWM1 | N
82 | RESERVED | Reserved | 1 | — | Reserved | N
83 | Req_val0 | FlexPWM | 1 | — | FlexPWM1 | N
84 | Req_val1 | FlexPWM | 1 | — | FlexPWM1 | N
85 | Req_val2 | FlexPWM | 1 | — | FlexPWM1 | N
86 | RESERVED | Reserved | 1 | — | Reserved | N
Note on B54: Eric Wu: Single end ADC