## Flash layout
Start Address
0x0000_0000 | Bank0 Swapable Region 0
Swap Size (Up Limit) | Bank0 Static Region 0
0x0008_0000 | Bank 0 Swapable Region 1
0x0000_8000 + Swat Size | Bank0 Static Region 1
0x000F_FFFF
0x0100_0000 | Bank0_IFR0 CMPA (256B)
0x0100_0100 | Bank0_IFR0 Customer defined (7.8KB)
0x0100_2000 | Bank0_IFR0 Flash Loader (24KB)
0x0100_7FFF
0x0100_8000
0x0110_0000 | Bank0_IFR1_HIDDEN (2KB)
0x0110_0800 | Bank0_IFR1_VISIBLE (2KB)
0x0110_1000 | Bank0_IFR1_HIDDEN(2KB)
0x0110_1800 | Bank0_IFR1_HIDDEN(2KB)
0x0110_2000

## IFR0
Protected Flash Region |  |  |  | 31 | 30 | 29 | 28 | 27 | 26 | 25 | 24 | 23 | 22 | 21 | 20 | 19 | 18 | 17 | 16 | 15 | 14 | 13 | 12 | 11 | 10 | 9 | 8 | 7 | 6 | 5 | 4 | 3 | 2 | 1 | 0
|  |  |  | +3 | [7 empty] | +2 | [7 empty] | +1 | [7 empty] | +0
|  |  |  | 31 | 30 | 29 | 28 | 27 | 26 | 25 | 24 | 23 | 22 | 21 | 20 | 19 | 18 | 17 | 16 | 15 | 14 | 13 | 12 | 11 | 10 | 9 | 8 | 7 | 6 | 5 | 4 | 3 | 2 | 1 | 0
| Phrase Address (HEX) | Byte Address (HEX) | Field Description
Customer Manufacturing/Factory Configuration Area (CMPA) | 100000 | 1000000 | BOOT_CFG | CMPA Header marker should be set to 0x5963 | [15 empty] | Reserved(must be 00b) |  | BOOT_SPEED | [6 empty] | ISP_BOOT_IF
|  | 1000004 | FLASH_CFG | [16 empty] | ISP_API_ENTRY |  | ISP_DM_ENTRY |  | ISP_PIN_ENTRY | [6 empty] | FLASH_REMAP_SZ
|  | 1000008 | BOOT_LED_STATUS | [8 empty] | BOOT_FAIL_LED
|  | 100000C | BOOT_TIMERS | [16 empty] | POWERDOWN_TIMEOUT_SECS
| 100001 | 1000010 | ISP_UART_CFG | Reserved |  |  |  | UART_TX_FUNC_SLOT |  |  |  | UART_TX_PIN | [7 empty] | UART_ISP_INSTANCE |  |  |  | UART_RX_FUNC_SLOT |  |  |  | UART_RX_PIN
|  | 1000014 | ISP_I2C_CFG |  |  |  |  | I2C_SDA_FUNC_SLOT |  |  |  | I2C_SDA_PIN | [7 empty] | I2C_ISP_INSTANCE |  |  |  | I2C_SCL_FUNC_SLOT |  |  |  | I2C_SCL_PIN
|  | 1000018 | Reserved
|  | 100001C | ISP_SPI_CFG0 |  |  |  |  | SPI_MOSI_FUNC_SLOT |  |  |  | SPI_MOSI_PIN | [7 empty] | SPI_ISP_INSTANCE |  |  |  | SPI_SCK_FUNC_SLOT |  |  |  | SPI_SCK_PIN
| 100002 | 1000020 | ISP_SPI_CFG1 |  |  | ISP_SPI_SSEL_X |  | SPI_SSEL_FUNC_SLOT |  |  |  | SPI_SSEL_PIN | [11 empty] | SPI_MISO_FUNC_SLOT |  |  |  | SPI_MISO_PIN
|  | 1000024 | ISP_USB_ID | USB Product ID | [15 empty] | USB Vendor ID
|  | 1000028 | ISP_USB_CFG | [20 empty] | USBx_VBUS_FUNC_SLOT |  |  |  | USBx_VBUS_PIN
|  | 100002C | ISP_MISC_CFG | ISP_UART_CUST |  | ISP_I2C_CUST |  | ISP_SPI_CUST |  |  |  | ISP_USB_CUST | [15 empty] | I2C_SLAVE_ADDR
| 100003 | 1000030 | Reserved
|  | 1000034 | Reserved
|  | 1000038 | Reserved
|  | 100003C | Reserved
| 100004 | 1000040 | FLASH_ACL_0_7 |  | ACL_SEC_7 |  |  |  | ACL_SEC_6 |  |  |  | ACL_SEC_5 |  |  |  | ACL_SEC_4 |  |  |  | ACL_SEC_3 |  |  |  | ACL_SEC_2 |  |  |  | ACL_SEC_1 |  |  |  | ACL_SEC_0
|  | 1000044 | FLASH_ACL_15_8 |  | ACL_SEC_15 |  |  |  | ACL_SEC_14 |  |  |  | ACL_SEC_13 |  |  |  | ACL_SEC_12 |  |  |  | ACL_SEC_11 |  |  |  | ACL_SEC_10 |  |  |  | ACL_SEC_9 |  |  |  | ACL_SEC_8
|  | 1000048 | FLASH_ACL_23_16 |  | ACL_SEC_23 |  |  |  | ACL_SEC_22 |  |  |  | ACL_SEC_21 |  |  |  | ACL_SEC_20 |  |  |  | ACL_SEC_19 |  |  |  | ACL_SEC_18 |  |  |  | ACL_SEC_17 |  |  |  | ACL_SEC_16
|  | 100004C | FLASH_ACL_31_24) |  | ACL_SEC_31 |  |  |  | ACL_SEC_30 |  |  |  | ACL_SEC_29 |  |  |  | ACL_SEC_28 |  |  |  | ACL_SEC_27 |  |  |  | ACL_SEC_26 |  |  |  | ACL_SEC_25 |  |  |  | ACL_SEC_24
| 100005 | 1000050 | FLASH_ACL_39_32 |  | ACL_SEC_39 |  |  |  | ACL_SEC_38 |  |  |  | ACL_SEC_37 |  |  |  | ACL_SEC_36 |  |  |  | ACL_SEC_35 |  |  |  | ACL_SEC_34 |  |  |  | ACL_SEC_33 |  |  |  | ACL_SEC_32
|  | 1000054 | FLASH_ACL_47_40 |  | ACL_SEC_47 |  |  |  | ACL_SEC_46 |  |  |  | ACL_SEC_45 |  |  |  | ACL_SEC_44 |  |  |  | ACL_SEC_43 |  |  |  | ACL_SEC_42 |  |  |  | ACL_SEC_41 |  |  |  | ACL_SEC_40
|  | 1000058 | FLASH_ACL_55_48 |  | ACL_SEC_55 |  |  |  | ACL_SEC_54 |  |  |  | ACL_SEC_53 |  |  |  | ACL_SEC_52 |  |  |  | ACL_SEC_51 |  |  |  | ACL_SEC_50 |  |  |  | ACL_SEC_49 |  |  |  | ACL_SEC_48
|  | 100005C | FLASH_ACL_63_56 |  | ACL_SEC_63 |  |  |  | ACL_SEC_62 |  |  |  | ACL_SEC_61 |  |  |  | ACL_SEC_60 |  |  |  | ACL_SEC_59 |  |  |  | ACL_SEC_58 |  |  |  | ACL_SEC_57 |  |  |  | ACL_SEC_56
| 100006 | 1000060 | QUICK_SET_GPIO_0 | QUICK_SET_GPIO_0[31:0]
|  | 1000064 | QUICK_CLR_GPIO_0 | QUICK_CLR_GPIO_0[31:0]
|  | 1000068 | QUICK_SET_GPIO_1 | QUICK_SET_GPIO_1[31:0]
|  | 100006C | QUICK_CLR_GPIO_1 | QUICK_CLR_GPIO_1[31:0]
| 100007 | 1000070 | QUICK_SET_GPIO_2 | QUICK_SET_GPIO_2[31:0]
|  | 1000074 | QUICK_CLR_GPIO_2 | QUICK_CLR_GPIO_2[31:0]
|  | 1000078 | QUICK_SET_GPIO_3 | QUICK_SET_GPIO_3[31:0]
|  | 100007C | QUICK_CLR_GPIO_3 | QUICK_CLR_GPIO_3[31:0]
| 100008 | 1000080 | QUICK_SET_GPIO_4 | QUICK_SET_GPIO_4[31:0]
|  | 1000084 | QUICK_CLR_GPIO_4 | QUICK_CLR_GPIO_4[31:0]
|  | 1000088 | Reserved | Reserved
|  | 100008C | Reserved | Reserved
| 100009 | 1000090 | ROP_STATE | ROP_STATE
|  | 1000094 | Reserved
|  | 1000098 | Reserved
|  | 100009C | Reserved
| 10000A | 10000A0 | ROP_STATE_DP | ROP_STATE_DP
|  | 10000A4 | Reserved
|  | 10000A8 | Reserved
|  | 10000AC | Reserved
| 10000B | 10000B0 | CMPA _CRC32 | CMPA_CRC32 for address range 0x0100_0000 - 0x0100_008C
|  | 10000B4 | Reserved
|  | 10000B8 | Reserved
|  | 10000BC | Reserved
Customer Manufacturing/Factory Configuration Area (CMPA)
| 0100_2000 to 0100_7FFF | 0100_2000 to 0100_7FFF | Flash Loader | Not Supported
Flash Loader (24KB)
Note on B5: A phrase of flash is 16bytes
Note on W6: Core clock 00 - 48Mhz FRO @1v0 01 - 96MHz FRO @1v1 10 - Reserved 11 - Reserved
Note on AD6: ISP boot interface: 000 - Auto ISP 001 - UART ISP 010 - SPI Slave ISP 011 - I2C slave ISP 100 - USB0_HID 101 - Reserved 110 - Reserved 111 – Auto ISP Note: MCXA14x/15x doesn’t support SPI and I2C ISP interface.
Note on U7: Disable ISP mode entry through ROM API call. ISP mode can be entered through ROM API invocation 01 - ISP entry disabled. 00,10, 11 - ISP entry allowed.
Note on W7: Disable ISP mode entry through debug mailbox command. 01 - ISP entry disabled. 00,10, 11 - ISP entry allowed.
Note on Y7: Disable ISP mode entry through pin assertion. 01 - ISP entry disabled. 00,10, 11 - ISP entry allowed.
Note on AF7: Flash remap size. This field should be written to remap field in flash. FLASH_REMAP_SIZE defines the size of the secondary boot image (the range of flash addresses that will be remapped)in internal flash, where remapped address end = FLASH_REMAP_SIZE * 32 KB. For example, if FLASH_REMAP_SIZE = 2, and flash total size is 1024KB, then the first 64KB of addresses will be remapped to flash upper half to flash upper half + 64KB region, instead of flash lower half, when remap is active. Set this field to 0 or 0x1F if you do not want to use the flash remap feature. Please reference FMC chapter in reference manual to get the detail of flash remapping function
Note on M8: Assert on fatal errors during boot. ROM toggles the GPIO pin identified by this field whenever primary boot fails due to fatal errors before locking-up/reset. Note, use QUICK_SET_/CLR_GPIOx field to set the default level of pin. [4:0] GPIO Pin number [7:5] GPIO port number
Note on U9: Powerdown timeout: Timeout value in seconds. When a non-zero value is programmed in this field ROM uses it as idle timeout value to enter power-down state to conserve power.
Note on I10: Identifies the pin mux function slot.
Note on M10: Override deafult UART TX ISP pin. Identifies the pin to be used as UART_TX pin. [4:0] GPIO Pin number [7:5] GPIO port number
Note on U10: Identifies the LPUART instance used for UART ISP mode.
Note on Y10: Identifies the pin mux function slot.
Note on AC10: Override deafult UART RX ISP pin. Identifies the pin to be used as UART_RX pin. [4:0] GPIO Pin number [7:5] GPIO port number
Note on I11: Identifies the pin mux function slot.
Note on M11: Override deafult UART TX ISP pin. Identifies the pin to be used as UART_TX pin. [4:0] GPIO Pin number [7:5] GPIO port number
Note on U11: Identifies the LPI2C instance used for LPI2C ISP mode.
Note on Y11: Identifies the pin mux function slot.
Note on AC11: Override deafult UART RX ISP pin. Identifies the pin to be used as UART_RX pin. [4:0] GPIO Pin number [7:5] GPIO port number
Note on I13: Identifies the pin mux function slot.
Note on M13: Override deafult SPI_MOSI ISP pin. Identifies the pin to be used as SPI_MOSI pin. [4:0] GPIO Pin number [7:5] GPIO port number
Note on U13: Identifies the LPSPI instance used for LPSPI ISP mode.
Note on Y13: Identifies the pin mux function slot.
Note on AC13: Override deafult SPI_SCK ISP pin. Identifies the pin to be used as SPI_SCK pin. [4:0] GPIO Pin number [7:5] GPIO port number
Note on G14: SPI chip select number. FlexComm SPI interfaces supports upto four chip selects.
Note on I14: Identifies the pin mux function slot.
Note on M14: Override deafult SPI_SSEL ISP pin. Identifies the pin to be used as SPI_SSEL pin. [4:0] GPIO Pin number [7:5] GPIO port number
Note on Y14: Identifies the pin mux function slot.
Note on AC14: Override deafult SPI_MISO ISP pin. Identifies the pin to be used as SPI_MISO pin. [4:0] GPIO Pin number [7:5] GPIO port number
Note on Y16: Identifies the pin mux function slot.
Note on AC16: Override deafult USB0_VBUS_DETECT ISP pin. Identifies the pin to be used as USB0_VBUS detect pin. [4:0] GPIO Pin number [7:5] GPIO port number
Note on E17: Use customer defined UART ISP pins. 01: Customer defined. 00, 10, 11: Default ROM defined pins.
Note on G17: Use customer defined I2C ISP pins. 01: Customer defined. 00, 10, 11: Default ROM defined pins.
Note on I17: Use customer defined SPI ISP pins. 01: Customer defined. 00, 10, 11: Default ROM defined pins.
Note on M17: Use customer defined GPIO for USB VBUS detect function during ISP mode. 00: Use dedicated VBUS pins. 01: Customer defined GPIO for USB0_VBUS detect. 10: Customer defined GPIO for USB1_VBUS detect. 11: Use VDD_USB for VBUS presence. On board regulator should generate VDD_USB voltage using 5V input fo VBUS pin on connector.
Note on AC17: I2C slave addres A 7-bit Address used for selecting our device on shared I2C bus system. By default ROM uses 0x10 as slave address. If this address conflicts with another slave on board customer could use this field to override the address.
Note on F22: FLASH_ACL fileds are used to control flash access permission in MBC. For example, ACL_SEC_7 is used to configure flash block 7 access permission configuration in MBC. Please reference the details of MBC configuration in RM. The access permission of MBC is controlled by GLIKEY slot 15.
Note on E30: Drive GPIO 0 port pins high after reset. Each bit corresponds to the pin in GPIO port 0. When set ROM drives the corresponding pin high as soon as possible. By default most pins come-up as tri-stated inputs. This feature allows customer to specify active drive pins soon after reset instead of waiting till complete boot.
Note on E31: Drive GPIO 0 port pins low. See description of QUICK_SET_GPIO_0 field.
Note on E32: Drive GPIO 1 port pins high. See description of QUICK_SET_GPIO_0 field.
Note on E33: Drive GPIO 1 port pins low. See description of QUICK_SET_GPIO_0 field.
Note on E34: Drive GPIO 0 port pins high after reset. Each bit corresponds to the pin in GPIO port 0. When set ROM drives the corresponding pin high as soon as possible. By default most pins come-up as tri-stated inputs. This feature allows customer to specify active drive pins soon after reset instead of waiting till complete boot.
Note on E35: Drive GPIO 0 port pins low. See description of QUICK_SET_GPIO_0 field.
Note on E36: Drive GPIO 1 port pins high. See description of QUICK_SET_GPIO_0 field.
Note on E37: Drive GPIO 1 port pins low. See description of QUICK_SET_GPIO_0 field.
Note on E38: Drive GPIO 0 port pins high after reset. Each bit corresponds to the pin in GPIO port 0. When set ROM drives the corresponding pin high as soon as possible. By default most pins come-up as tri-stated inputs. This feature allows customer to specify active drive pins soon after reset instead of waiting till complete boot.
Note on E39: Drive GPIO 0 port pins low. See description of QUICK_SET_GPIO_0 field.
Note on E40: Drive GPIO 1 port pins high. See description of QUICK_SET_GPIO_0 field.
Note on E41: Drive GPIO 1 port pins low. See description of QUICK_SET_GPIO_0 field.
Note on E42: 2’b00 Disable CRC check All other value enable CRC check
Note on E46: 2’b00 Disable CRC check All other value enable CRC

## IFR1
IFR1 Address | Field name | Field Description
0x0110_0800 – 0x0110_080F | UUID[127:0] | Universal Unique Identifier (UUID) programmed per part as per RFC4122 version 5 specification.
0x0110_0810 – 0x0110_081F | ECID[127:0] | NXP's Electronic Chip Identifier(ECID) used for identifying manufacturing batch the part belongs.