## INT_MAP_ARM
Cortex-M Vector Offset Address | Cortex-M33 Vector (0-239) | NVIC Interrupt ID | NVIC non-IPR register number | NVIC IPR register number | Module | Instance | Instance Type | Name | Interrupt Type
ARM Core System Handler Vector
0 | 0 | - | - | - | Cortex-M33 | 0 | CORE | Cortex-M33 | Initial Stack Pointer
4 | 1 | - | - | - | Cortex-M33 | 0 | CORE | Cortex-M33 | Initial Program Counter
8 | 2 | - | - | - | Cortex-M33 | 0 | CORE | Cortex-M33 | Non-Maskable Interrupt (NMI)
C | 3 | - | - | - | Cortex-M33 | 0 | CORE | Cortex-M33 | Hard Fault
10 | 4 | - | - | - | Reserved | 0 | CORE | Cortex-M33
14 | 5 | - | - | - | Cortex-M33 | 0 | CORE | Cortex-M33 | Bus Fault
18 | 6 | - | - | - | Cortex-M33 | 0 | CORE | Cortex-M33 | Usage Fault
1C | 7 | - | - | - | Reserved | 0 | CORE | Cortex-M33
20 | 8 | - | - | - | Reserved | - | - | Reserved
24 | 9 | - | - | - | Reserved | - | - | Reserved
28 | 10 | - | - | - | Reserved | - | - | Reserved
2C | 11 | - | - | - | Cortex-M33 | - | CORE | Cortex-M33 | Supervisor Call (SVCall)
30 | 12 | - | - | - | Cortex-M33 | - | CORE | Cortex-M33 | Debug Monitor
34 | 13 | - | - | - | Reserved | - | - | Reserved
38 | 14 | - | - | - | Cortex-M33 | 0 | CORE | Cortex-M33 | Pendable request for system service (Penable SrvReq)
3C | 15 | - | - | - | Cortex-M33 | 0 | CORE | Cortex-M33 | System Tick Timer
CPU to CPU and Directed Interrupts (CPU to CPU interrupts pass through the Interrupt Router)
40 | 16 | 0 | 0 | 0 | Reserved | 0 | - | Reserved | OR IRQ[1] to IRQ[88]
44 | 17 | 1 | 0 | 0 | CMC | 0 | - | CMC0 | Core Mode Controller interrupt
48 | 18 | 2 | 0 | 0 | DMA | 0 | - | DMA0 | DMA3_0_CH0 error or transfer complete
4C | 19 | 3 | 0 | 0 | DMA | 0 | - | DMA0 | DMA3_0_CH1 error or transfer complete
50 | 20 | 4 | 0 | 1 | DMA | 0 | - | DMA0 | DMA3_0_CH2 error or transfer complete
54 | 21 | 5 | 0 | 1 | DMA | 0 | - | DMA0 | DMA3_0_CH3 error or transfer complete
58 | 22 | 6 | 0 | 1 | DMA | 0 | - | DMA0 | DMA3_0_CH4 error or transfer complete
5C | 23 | 7 | 0 | 1 | DMA | 0 | - | DMA0 | DMA3_0_CH5 error or transfer complete
60 | 24 | 8 | 0 | 2 | DMA | 0 | - | DMA0 | DMA3_0_CH6 error or transfer complete
64 | 25 | 9 | 0 | 2 | DMA | 0 | - | DMA0 | DMA3_0_CH7 error or transfer complete
68 | 26 | 10 | 0 | 2 | ERM | 0 | - | ERM0 | ERM Single Bit error interrupt
6C | 27 | 11 | 0 | 2 | ERM | 0 | - | ERM0 | ERM Multi Bit error interrupt
70 | 28 | 12 | 0 | 3 | FMU | 0 | - | FMU0 | Flash Management Unit interrupt
74 | 29 | 13 | 0 | 3 | GLIKEY | 0 | - | GLIKEY0 | GLIKEY Interrupt
78 | 30 | 14 | 0 | 3 | MBC | 0 | - | MBC0 | MBC secure violation interrupt
7C | 31 | 15 | 0 | 3 | SCG | 0 | - | SCG0 | System Clock Generator interrupt
80 | 32 | 16 | 0 | 4 | SPC | 0 | - | SPC0 | System Power Controller interrupt
84 | 33 | 17 | 0 | 4 | Reserved | 0 | - | Reserved | Reserved for VBAT interrupt
88 | 34 | 18 | 0 | 4 | WUU | 0 | - | WUU0 | Wake Up Unit interrupt
8C | 35 | 19 | 0 | 4 | CAN | 0 | - | CAN0 | Controller Area Network 0 interrupt
90 | 36 | 20 | 0 | 5 | Reserved | 1 | - | Reserved | Reserved for Controller Area Network 1 interrupt
94 | 37 | 21 | 0 | 5 | Reserved | 0 | - | Reserved | Reserved
98 | 38 | 22 | 0 | 5 | Reserved | 0 | - | Reserved | Reserved
9C | 39 | 23 | 0 | 5 | FlexIO | 0 | - | FlexIO0 | Flexible Input/Output interrupt
A0 | 40 | 24 | 0 | 6 | I3C | 0 | - | I3C0 | Improved Inter Integrated Circuit interrupt 0
A4 | 41 | 25 | 0 | 6 | Reserved |  | - | Reserved
A8 | 42 | 26 | 0 | 6 | LPI2C | 0 | - | LPI2C0 | Low-Power Inter Integrated Circuit interrupt
AC | 43 | 27 | 0 | 6 | LPI2C | 1 | - | LPI2C1 | Low-Power Inter Integrated Circuit interrupt
B0 | 44 | 28 | 0 | 7 | LPSPI | 0 | - | LPSPI0 | Low-Power Serial Peripheral Interface interrupt
B4 | 45 | 29 | 0 | 7 | LPSPI | 1 | - | LPSPI1 | Low-Power Serial Peripheral Interface interrupt
B8 | 46 | 30 | 0 | 7 | Reserved |  | - | Reserved
BC | 47 | 31 | 0 | 7 | LPUART | 0 | - | LPUART0 | Low-Power Universal Asynchronous Receive/Transmit interrupt
C0 | 48 | 32 | 1 | 8 | LPUART | 1 | - | LPUART1 | Low-Power Universal Asynchronous Receive/Transmit interrupt
C4 | 49 | 33 | 1 | 8 | LPUART | 2 | - | LPUART2 | Low-Power Universal Asynchronous Receive/Transmit interrupt
C8 | 50 | 34 | 1 | 8 | LPUART | 3 | - | LPUART3 | Low-Power Universal Asynchronous Receive/Transmit interrupt
CC | 51 | 35 | 1 | 8 | LPUART | 4 | - | LPUART4 | Low-Power Universal Asynchronous Receive/Transmit interrupt
D0 | 52 | 36 | 1 | 9 | USB | 0 | - | USB0 | Universal Serial Bus - Full Speed interrupt
D4 | 53 | 37 | 1 | 9 | Reserved |  | - | Reserved
D8 | 54 | 38 | 1 | 9 | CDOG | 0 | - | CDOG0 | Code Watchdog Timer 0 interrupt
DC | 55 | 39 | 1 | 9 | CTIMER | 0 | - | CTIMER0 | Standard counter/timer 0 interrupt
E0 | 56 | 40 | 1 | 10 | CTIMER | 1 | - | CTIMER1 | Standard counter/timer 1 interrupt
E4 | 57 | 41 | 1 | 10 | CTIMER | 2 | - | CTIMER2 | Standard counter/timer 2 interrupt
E8 | 58 | 42 | 1 | 10 | CTIMER | 3 | - | CTIMER3 | Standard counter/timer 3 interrupt
EC | 59 | 43 | 1 | 10 | CTIMER | 4 | - | CTIMER4 | Standard counter/timer 4 interrupt
F0 | 60 | 44 | 1 | 11 | FlexPWM | 0 | - | FlexPWM0 | FlexPWM0_reload_error interrupt
F4 | 61 | 45 | 1 | 11 | FlexPWM | 0 | - | FlexPWM0 | FlexPWM0_fault interrupt
F8 | 62 | 46 | 1 | 11 | FlexPWM | 0 | - | FlexPWM0 | FlexPWM0 Submodule 0 capture/compare/reload interrupt
FC | 63 | 47 | 1 | 11 | FlexPWM | 0 | - | FlexPWM0 | FlexPWM0 Submodule 1 capture/compare/reload interrupt
100 | 64 | 48 | 1 | 12 | FlexPWM | 0 | - | FlexPWM0 | FlexPWM0 Submodule 2 capture/compare/reload interrupt
104 | 65 | 49 | 1 | 12 | Reserved |  | - | Reserved
108 | 66 | 50 | 1 | 12 | eQDC | 0 | - | eQDC0 | Compare interrupt
10C | 67 | 51 | 1 | 12 | eQDC | 0 | - | eQDC0 | Home
110 | 68 | 52 | 1 | 13 | eQDC | 0 | - | eQDC0 | Watchdog / Simultaneous A and B Change / Direction Change
114 | 69 | 53 | 1 | 13 | eQDC | 0 | - | eQDC0 | Index / Roll Over / Roll Under
118 | 70 | 54 | 1 | 13 | FREQME | 0 | - | FREQME0 | Frequency Measurement interrupt
11C | 71 | 55 | 1 | 13 | LPTMR | 0 | - | LPTMR0 | Low Power Timer 0 interrupt
120 | 72 | 56 | 1 | 14 | Reserved | 1 | - | Reserved
124 | 73 | 57 | 1 | 14 | OSTimer | 0 | - | OSTimer0 | OS event timer interrupt
128 | 74 | 58 | 1 | 14 | Wake_Timer | 0 | - | Wake_Timer0 | Wake Timer Interrupt
12C | 75 | 59 | 1 | 14 | UTICK | 0 | - | UTICK0 | Micro-Tick Timer interrupt
130 | 76 | 60 | 1 | 15 | WWDT | 0 | - | WWDT0 | Windowed Watchdog Timer 0 interrupt
134 | 77 | 61 | 1 | 15 | Reserved | 1 | - | Reserved | Windowed Watchdog Timer 0 interrupt
138 | 78 | 62 | 1 | 15 | ADC | 0 | - | ADC0 | Analog-to-Digital Converter interrupt
13C | 79 | 63 | 1 | 15 | ADC | 1 | - | ADC1 | Analog-to-Digital Converter interrupt
140 | 80 | 64 | 2 | 16 | CMP | 0 | - | CMP0 | Comparator interrupt
144 | 81 | 65 | 2 | 16 | CMP | 1 | - | CMP1 | Comparator interrupt
148 | 82 | 66 | 2 | 16 | Reserved | 2 | - | Reserved
14C | 83 | 67 | 2 | 16 | DAC | 0 | - | DAC0 | 12-bit Digital-to-Analog Converter 0 - GeneralPurpose interrupt
150 | 84 | 68 | 2 | 17 | Reserved | 1 | - | Reserved
154 | 85 | 69 | 2 | 17 | Reserved | 2 | - | Reserved
158 | 86 | 70 | 2 | 17 | Reserved | 0 | - | Reserved
15C | 87 | 71 | 2 | 17 | GPIO | 0 | - | GPIO0 | General Purpose Input/Output interrupt 0
160 | 88 | 72 | 2 | 18 | GPIO | 1 | - | GPIO1 | General Purpose Input/Output interrupt 0
164 | 89 | 73 | 2 | 18 | GPIO | 2 | - | GPIO2 | General Purpose Input/Output interrupt 0
168 | 90 | 74 | 2 | 18 | GPIO | 3 | - | GPIO3 | General Purpose Input/Output interrupt 0
16C | 91 | 75 | 2 | 18 | GPIO | 4 | - | GPIO4 | General Purpose Input/Output interrupt 0
170 | 92 | 76 | 2 | 19 | Reserved | 0 | - | Reserved | PORT0~PORTx EFT interrupts
174 | 93 | 77 | 2 | 19 | LPI2C | 2 | - | LPI2C2 | Low-Power Inter Integrated Circuit interrupt
178 | 94 | 78 | 2 | 19 | LPI2C | 3 | - | LPI2C3 | Low-Power Inter Integrated Circuit interrupt
17C | 95 | 79 | 2 | 19 | FlexPWM | 1 | - | FlexPWM1 | FlexPWM0_reload_error interrupt
180 | 96 | 80 | 2 | 20 | FlexPWM | 1 |  | FlexPWM1 | FlexPWM0_fault interrupt
184 | 97 | 81 | 2 | 20 | FlexPWM | 1 |  | FlexPWM1 | FlexPWM0 Submodule 0 capture/compare/reload interrupt
188 | 98 | 82 | 2 | 20 | FlexPWM | 1 |  | FlexPWM1 | FlexPWM0 Submodule 1 capture/compare/reload interrupt
18C | 99 | 83 | 2 | 20 | FlexPWM | 1 |  | FlexPWM1 | FlexPWM0 Submodule 2 capture/compare/reload interrupt
190 | 100 | 84 | 2 | 21 | Reserved |  |  | Reserved
194 | 101 | 85 | 2 | 21 | eQDC | 1 |  | eQDC1 | Compare interrupt
198 | 102 | 86 | 2 | 21 | eQDC | 1 |  | eQDC1 | Home
19C | 103 | 87 | 2 | 21 | eQDC | 1 |  | eQDC1 | Watchdog / Simultaneous A and B Change / Direction Change
1A0 | 104 | 88 | 2 | 22 | eQDC | 1 |  | eQDC1 | Index / Roll Over / Roll Under
Notes:
NVIC Interrupt ID: Indicates the NVIC's interrupt source number
NVIC non-IPR register number: Indicates the NVIC's ISER, ICER, ISPR, ICPR, and IABR register number used for this IRQ. The equation to calculate this value is: IRQ div 32
NVIC IPR register number: Indicates the NVIC's IPR register number used for this IRQ. The equation to calculate this value is: IRQ div 4.
Software Interrupt: This interrupt can only be pended or cleared via the NVIC registers.